## Arkusz 1
Tabela 1
Supplier Part Number | Description | Designator | LibRef | Manufacturer | Manufacturer Part Number | Supplier | value | Quantity
16.00M-IQXO-791 | Crystal Clock Oscillator | U3, U1.4, U1.6, U2.2, U2.4, U1.5, U2, U3.5, U1.5 | 16.00M-IQXO-791 | IQD FREQUENCY PRODUCTS | 16.00M-IQXO-791 | TME |  | 9
3364W-1-103E | Trimming Potentiometer | POT1.2, POT2.2, POT3.2 | 3364W-1-103E | BOURNS | 3364W-1-103E | TME | 10k | 3
5MS1S102AM6QE | Slide switch, 2 pos, right angle | SW1.2 | 5MS1S102AM6QE | NINIGI | 5MS1S102AM6QE | TME |  | 1
ACSA08-51SURKWA | Kingbright 0.8" Red 12mcd @ 10mA, common anode | DISP1 | ACSA08-51SURKWA | KINGBRIGHT | ACSA08-51SURKWA |  |  | 1
| Ampseal socket, 14P, horizontal | P1.2, P1.5 | Ampseal Socket 14P H | TE Connectivity | Jakby ktos kto to uzywa okreslil jaka to? | Mouser |  | 2
| Ampseal socket, 8P, horizontal | P2.2 | Ampseal Socket 8P H | TE Connectivity |  | Mouser |  | 1
| Battery | BAT1.5 | BATT |  | Sprawdzic jaka to |  | 3V | 1
BCW66KHE6327 | NPN Transistor | Q2.4, Q1.2 | BCW66KHE6327 | INFINEON (IRF) | BCW66KHE6327 | TME |  | 2
| Power switch, high side | U1.2, U3.2, U6.2 | BTS6143D | INFINEON TECHNOLOGIES |  | TME |  | 3
| Capacitor | C1.1, C1.2, C2.1, C2.2, C3.2, C4.2, C5.2, C6.2, C7.2, C8.2 | Cap |  | Stack |  | 10uF, 100nF, 10uF 16V, 10uF 6.3V | 10
| Capacitor | C1 | Cap |  |  |  | 100n | 1
| Capacitor | C1, C2, C3, C4, C5, C6, C18 | Cap |  |  |  | 100nF, 100p | 8
| Capacitor | C1.1, C1.2, C1.4, C1.5, C2.1, C2.5, C3.5, C4.5, C5.5, C6.5 | Cap |  |  |  | 10uF, 100nF | 10
| Capacitor | C1.1, C1.2, C1.4, C1.6, C1.7, C1.8, C2.1, C2.2, C2.7, C2.8, C3.7, C3.8, C4.7, C4.8, C5.7, C5.8, C6.8 | Cap |  |  |  | 10uF, 100nF, 1nF, 10nF | 17
| Capacitor | C1.3, C2.3, C3.3 | Cap |  |  |  | 33n, 100nF | 3
| Capacitor | C1.1, C1.3, C2.1, C2.3, C3.3, C3.3.1, C3.3.2, C4.3, C5.3, C6.3, C7.2 | Cap |  |  |  | 10uF, 100nF, 10u | 11
| Capacitor | C1.2, C2.2, C3.2, C4.2, C5.2, C6.2 | Cap |  |  |  | 100n, 47p | 6
| Capacitor | C1.1, C1.2, C2.1, C2.2, C3.2, C4.2, C5.2, C6.2 | Cap |  |  |  | 10uF, 100nF, 22p | 8
| Capacitor | C1.1, C1.2, C1.4, C1.7, C2.1, C2.7, C3.5, C3.6, C3.7, C4.7, C5.7, C6.7 | Cap |  |  |  | 10uF, 100nF, 10u | 12
| Capacitor | C1.1, C1.3, C1.5, C1.6, C2.1, C2.6, C3.6, C4.6, C5.6, C6.6 | Cap |  |  |  | 10uF, 100nF | 10
| Capacitor | C1.2, C2.2, C3.2 | Cap |  |  |  | 33n, 100nF | 3
| Capacitor | C1.1, C1.2, C2.1 | Cap |  |  |  | 10uF, 100nF | 3
| Capacitor | C1.5, C1.7, C2.5, C2.7, C3.5, C3.7, C4, C4.7, C5.7, C6.6, C6.7, C7.6, C7.7, C8.5, C8.7, C9.7, C10.7, C11.7, C12.7, C13.7, C14.7, C15.7, C16.7, C17.7 | Cap |  |  |  | 23p, 100n, 2.2uF, 100nF, 1uF | 24
| Capacitor | C1.1, C1.2, C1.5, C1.6, C2.1, C2.2, C2.5, C2.6, C3.5, C3.6, C4.5, C4.6, C5.5, C5.6, C6.5, C6.6, C7.5, C8.5 | Cap |  |  |  | 10uF, 10uF 16V, 100nF, 1nF | 18
| Capacitor | C1.1, C1.2, C1.3, C1.5, C1.6, C2.1, C2.2, C2.5, C2.6, C3.5, C3.6, C4.5, C4.6, C5.6, C6.6 | Cap |  |  |  | 10uF, 100nF, 3.3nF | 15
| Capacitor | C1.1, C1.2, C2.1, C2.2, C3.2, C4.2, C5.2, C6.2, C7.2 | Cap |  |  |  | 10uF, 100pF, 100nF, 22p | 9
| Capacitor | C1.1, C1.2, C1.5, C1.6, C2.1, C2.5, C2.6, C3.5, C3.6, C4.5, C4.6, C5.5, C5.6, C6.6 | Cap |  |  |  | 10uF, 100nF, 1nF, 10nF | 14
| Capacitor | C1.4, C2.4 | Cap |  |  |  | 100p | 2
CL10B104KB8NNNC | Capacitor | C1, C2, C3, C4, C5, C6, C7, C8, C9, C10, C11, C12, C13, C14, C15, C17 | Cap 100nF 0603 | Samsung | CL10B104KB8NNNC | TME | 100nF | 16
CL10A105KA8NNNC | Capacitor | C16 | Cap 1uF 0603 | Samsung | CL10A105KA8NNNC | TME | 1uF | 1
ILCX18-FF5F18-16.0000 | Crystal Clock Oscillator | Y1.4, Y1.2, Y1.2 | Crystal | ILSI | ILCX18-FF5F18-16.0000 | TME | 16MHz | 3
1N4148-603 | Diode | D4.4, D5.4, D6.4 | Diode | DC COMPONENTS | CD4148WT(0603C) | TME |  | 3
EC11J0925602 | Encoder EC11J0925602 | ENC1 | EC11J0925602 | ALPS | EC11J0925602 | TME |  | 1
ESDCAN02-2BWY | ESD CAN protection (2 transils) | U2.2, U2.3, U2.5, U2.2, U2.3, U2.2, U2.4, U2.2, U2 | ESDCAN02-2BWY | ST MICROELECTRONICS | ESDCAN02-2BWY | TME |  | 9
FT230XQ-T |  | U1.2 | FT230X |  | FT230XQ-T |  | SSOP16 | 1
| Header, 1-Pin | P1, P2, P3, P4 | Header 1 |  |  |  |  | 4
| Header, 2-Pin | P9.4, P1.2, P2.2, P1.2, P2.2, P1.4 | Header 2 |  | Czy to moga byc takie, ze ucinamy z jednego paska 40 piowego? |  |  | 6
| Header, 3-Pin | P2.4, P5.4, P8.4 | Header 3 |  |  |  |  | 3
| Header, 4-Pin | P1.4, P4.4, P7.4, P1, P1.2, P1.4, P1.6, P1.2, P1.3, P1.5, P2.5, P1.2, P1.3, P1.2 | Header 4 |  |  |  |  | 11
| Header, 5-Pin | P3.4, P6.4 | Header 5 |  |  |  |  | 2
| Header, 6-Pin | P1, P1.6, P1.9, P1.4, P1.1, P1.8, P1.7, P1.8, P1.5, P1.7, P1.7, P2.5, P1.1, P1.7 | Header 6 |  |  |  |  | 14
| Inductor | L1.4, L1.6, L1.5, L1.3 | Ind |  |  |  | 10uH | 4
IRLML6344TRPBF | N-MOSFET | Q1.5, Q2.5, Q3.5 | IRLML6344 | INFINEON (IRF) | IRLML6344TRPBF | TME |  | 3
IRLR8726PBF | n-mosfet | Q1.4 | IRLR8726PBF | INFINEON (IRF) | IRLR8726PBF | TME |  | 1
JV-5S-KT | Relay mini, PCB | RELAY1.2 | JV-5S-KT | FUJITSU-TAKAMISAWA | JV-5S-KT | TME |  | 1
RX240128A-TIW | LCD, 240x128, FSTN, White on Black | LCD1.5 | LCD RX240128A-TIW | RAYSTAR OPTRONICS | RX240128A-TIW | TME |  | 1
LD1117S33TR | LDO voltage stabilizer | U1.1,U1.1,U1.1,U1.1,U1.1,U1.1,U1.1 | LD1117S33TR | ST MICROELECTRONICS | LD1117S33TR | TME |  | 7
LD1117S50C | LDO voltage stabilizer | U1.2 | LD1117S50CTR | ST Microelectronics | LD1117S50CTR | TME |  | 1
|  | D3.6, D1.3 | LED BLUE |  |  |  |  | 2
|  | D10, D1.4, D1.6, D1.2, D3.2, D1.5, D_DEBUG1.5, D3.4 | LED GREEN |  |  |  |  | 8
|  | D1, D11, D2.4, D2.6, D2.2, D4.2, D2.4, D2.5, D_POWER.5, D2.4 | LED RED |  | Dowolne ledy 803? |  |  | 10
|  | D12, D3.4, D4.6, D5.2, D3.4, D3.5, D_DEBUG2.5, D1.4 | LED YELLOW |  |  |  |  | 1
|  | LED1.2, LED2.2, LED3.2, DEBUG, POWER, LED1.5, LED2.5, LED3.5, LED1.5, LED2.5, LED3.5, LED1.2, LED2.2 | LED_0603 | Lucky Light | Czy te maja takie same kolory? | TME |  | 13
| Typical INFRARED GaAs LED | D1.2 | LED0 |  |  |  |  | 1
LM2901PT | Quad voltage comparator | U4.2, U5.2 | LM2901PT | ST MICROELECTRONICS | LM2901PT | TME |  | 2
MCP6402-E/SN | Operational amplifier | U2.2 | MCP6402-E/SN | MICROCHIP TECHNOLOGY | MCP6402-E/SN | TME |  | 1
MCP6432-E/MS |  | U1.3, U1.2 | MCP6432-E/MS |  |  |  |  | 2
| Micro SD Card Connector | P2.6 | MicroSD |  |  |  |  | 1
|  | S_RESET.5 | Microswitch |  |  |  |  | 1
| IR Temperature Sensor 16x4 array FOV 120 deg | U1 | MLX90621ESF-BAA-000-TU |  |  |  |  | 1
MX-7395-02B | MOLEX Connector, 2-pin | SW_LP1.5, SW_RP1.5 | MOLEX Connector, 2-pin | MOLEX | 022057028 22-05-7028 A-7395-2B | TME |  | 2
MX-7395-04B | MOLEX Connector, 4-pin | P_CAN1.5 | MOLEX Connector, 4-pin | MOLEX | 022057048 22-05-7048 AE-7395-4B | TME |  | 1
MX-7395-05B | MOLEX Connector, 5-pin | P_ENC1.5 | MOLEX Connector, 5-pin | MOLEX | 022057058 22-05-7058 A-7395-5B | TME |  | 1
1864742 | 3 axis accelerometer and gyroscope | U1.5 | MPU6050 | Invensense | MPU-6050 | Farnell |  | 1
NCP1117DT33G |  | U1.1 | NCP1117DT33G | ON Semiconductor | NCP1117DT33G | TME |  | 1
|  | U1.3 | NEO-6M |  |  |  |  | 1
NRF24L01 | 2.4 GHz Transceiver | U1.3.1, U1.3.2, U1.5, U1.6, U3.2 | NRF24L01 |  |  | Skad? |  | 5
| Photosensitive Diode | D1.2 | Photo Sen |  |  | 3mm? |  | 1
|  | U1 | POLOLU_2842 |  |  | Skad? |  | 1
| Resistor | R1.1, R1.2, R2.2, R3.2, R4.2, R5.2, R6.2, R7.2, R8.2, R9.2, R10.2, R11.2, R12.2, R13.2, R14.2, R15.2, R16.2, R17.2, R18.2, R19.2, R20.2, R21.2, R22.2, R23.2, R24.2, R25.2, R26.2, R27.2, R28.2 | Res |  |  | Zestackowac! | 1k, 2k, 100, 10k, 91k, 100k, 390k | 29
| Resistor | R1 | Res |  |  |  | 470 | 1
| Resistor | R1 | Res |  |  |  | 0K9 | 1
| Resistor | R1, R2, R3, R4 | Res |  |  |  | 1k, 10k | 5
| Resistor | R1.3, R1.5 | Res |  |  |  | 1k, 10k | 2
| Resistor | R1.4, R2.4, R3.4, R4.4, R5.4, R6.4, R7.4, R8.4, R9.4, R10.4, R11.4, R12.4, R13.4, R14.4, R15.4, R16.4, R17.4, R18.4, R19.4, R20.4, R21.4, R22.4, R23.4, R24.4 | Res |  |  |  | 4k7, 10k, 1k, 470, 4.7k, 100k | 24
| Resistor | R1.3, R1.5, R1.6, R1.7, R1.8, R2.3, R2.6, R2.7, R3.6 | Res |  |  |  | 10k, 1k | 9
| Resistor | R4.6, R5.6, R6.6, R7.6 | Res |  |  |  | 470, 4.7k | 4
| Resistor | R1.2 | Res |  |  |  | 600om/100MHz | 1
| Resistor | R1.3, R2.2, R3.2, R4.2, R5.2 | Res |  |  |  | 10k, 500, 27 | 5
| Resistor | R6.2, R7.2, R8.2 | Res |  |  |  | 470, 4.7k | 3
| Resistor | R1.2, R2.2, R3.2, R4.2, R5.2 | Res |  |  |  | 10k, 18, 500, 470 | 5
| Resistor | R1.3, R1.7 | Res |  |  |  | 1k, 10k | 2
| Resistor | R1.4, R2.4, R3.4 | Res |  |  |  | 470, 4.7k | 3
| Resistor | R1.2, R1.4, R1.5, R1.6, R2.2, R2.5, R3.5, R4.5 | Res |  |  |  | 10k, 1k, 4.7k | 8
| Resistor | R5.5, R6.5, R7.5 | Res |  |  |  | 470, 4.7k | 3
| Resistor | R1.3, R1.4, R1.7, R2.3, R3.5, R4.5, R5.5, R6.5, R7.6, R8.6, R9.6, R10.6, R11.6 | Res |  |  |  | 1k, 10k, 22 | 13
| Resistor | R1.4, R1.6 | Res |  |  |  | 1k, 10k | 2
| Resistor | R1.5, R2.5, R3.5, R4.5, R5.5, R6.5, R7.5, R8.5, R9.5 | Res |  |  |  | 10, 100, 10k, 680k, 150k, 1k, 470 | 9
| Resistor | R1.4, R1.5, R1.6, R2.5, R3.5, R4.5, R5.5, R6.5, R8.5, R9.5, R10.5, R11.5, R12.5, R13.5 | Res |  |  |  | 1k, 100, 10k, 2k, 3k | 14
| Resistor | R7.5, R14.5, R15.5, R16.5 | Res |  |  |  | 10k, 1k, 470 | 4
| Resistor | R1.2, R2.2 | Res |  |  |  | 10k | 2
| Resistor | R4.2, R5.2 | Res |  |  |  | 470 | 2
| Resistor | R1, R2 | Res |  |  |  | 2k | 2
| Resistor | R1.3, R1.4, R1.5, R1.6, R2.4, R2.5, R3.4, R4.4, R5.4, R6.4 | Res |  |  |  | 1k, 10k | 10
| Square Trimming Potentiometer | R3.2 | RPot SM |  |  |  |  | 1
LL42-GS08 | Schottky Diode | D2.5 | Schottky Diode | VISHAY | LL42-GS08 (for MiniMELF) | TME |  | 1
| Gniazdo; SMA; zenskie; katowe 90°; 50O; THT; na PCB; teflon; zlocony | P1.3 | SMA PCB Female Antenna Angle connector |  |  | TME |  | 1
SN65HVD232D | 3.3V CAN Transceiver with Standby Mode, 17 mA, -40 to 85 degC, 8-pin SOIC (D), Green (RoHS & no Sb/Br) | U1.2 | SN65HVD232D | Texas Instruments | SN65HVD232D | TME |  | 1
SN74AHC1G08DCKR | AND gate | U8.2 | SN74AHC1G08DCKR | TEXAS INSTRUMENTS | SN74AHC1G08DCKR | TME |  | 1
SN74LVC1G80DCKR | D FlipFlop | U7.2 | SN74LVC1G80DCKR | TEXAS INSTRUMENTS | SN74LVC1G80DCKR | TME |  | 1
STD46P4LLF6 | p-mosfet | Q1.4 | STD46P4LLF6 | ST MICROELECTRONICS | STD46P4LLF6 | TME |  | 1
| ARM Cortex-M0 32-bit MCU, 32 KB Flash, 6 KB Internal RAM, 26 I/Os, 32-pin LQFP, -40 to 85 degC, Tray | U1.2, U1.2 | STM32F042K6T6_1 | ST MICROELECTRONICS |  |  |  | 2
| ARM Cortex-M4 32-bit MCU, 256 KB Flash, 40 KB Internal RAM, 37 I/Os, 48-pin LQFP, -40 to 85 degC, Tray | U1, U1.5, U1.8, U1.3, U1.7, U1.6, U1.6, U1.6, U1.6 | STM32F303CCT6 | ST MICROELECTRONICS |  | Skad? |  | 9
| ARM Cortex-M4 32-bit MCU, 2048 KB Flash, 512 KB Internal RAM, 114 I/Os, 144-pin LQFP, -40 to 85 degC, Tray | U1.7 | STM32F767ZIT6 | ST MICROELECTRONICS |  |  |  | 1
2460708 | LED driver | U2 | STP08DP05XTTR | ST MICROELECTRONICS | STP08DP05XTTR | FARNELL |  | 1
TGL34-20CA-DIO | Transil | D1.1, D1.2, D2.2, D3.2, D4.2, D1.4, D1.5, D2.5, D3.5, D1.3, D1.4, D1.4, D1.4, D1.3, D1.5, D1.3, D1 | TGL34-20CA | DIOTEC SEMICONDUCTOR | TGL34-20CA-DIO | TME |  | 17
TL750L10CD | LDO voltage stabilizer | U2.2 | TL750L10CD | TEXAS INSTRUMENTS | TL750L10CD | TME |  | 1
|  | P1.2 | USB_MICRO |  |  | Sprawdzić jakie dokladnie bedzie pasowac. |  | 1
WS2812B | Programmable RGB LED | D_BATT1, D_CLT1, D_CUSTOM1, D_FUEL1, D_NEUTRAL1, D_OIL1, D1, D2, D3, D4, D5, D6, D7, D8, D9 | WS2812B | WORLDSEMI | WS2812B | TME |  | 15
| Crystal Oscillator 32.768kHz | Y_32KHZ.5 | XTAL 32.768kHz 2-pin | IQD FREQUENCY PRODUCTS |  | TME |  | 1
ZXMP3A13FTA | p-mosfet | Q1.1, Q1, Q1.3, Q1.5, Q1.3, Q1.4, Q1.4, Q1.4, Q1.4, Q1.3 | ZXMP3A13FTA | DIODES INCORPORATED | ZXMP3A13FTA | TME |  | 10